## Beam Bending Lab Worksheet
ENGR 1181 - Lab 03: Beam Bending Lab Worksheet
Conversion factors:
|  | 1 | MPa | = | 145.0377 | lbf/in2
|  | 1 | lbf | = | 453.5924 | gmf
Task 1 |  | Aluminum Rectangular Beam
Table 1.1: Material properties of the aluminum beam
|  | Property | Variable | Value | Units |  | Converting Value | Units
|  | Young's Modulus | E = | 10000000 | lbf/in2 (psi) | = | 68947.5729 | MPa
|  | Distance to Force | L = | 8.75 | in
|  | Distance to Dial Ind | S = | 7.5 | in
|  | Width of beam | W = | 0.5 | in
|  | Thickness of beam | t = | 0.139 | in
Table 1.2: Calculation of moment of inertia and theoretical deflection (Task 1)
|  | Property | Variable | Equation |  | Value | Units
|  | Moment of Inertia | I = | w * t3 / 12 = |  | 0.0001119 | in4
|  | Theoretical Deflection | δ = | F * S2 * (3L-S) / (6 E I )= |  | see Table 1.3 | in
Table 1.3: Measured and theoretical deflection according to various weights for rectangular aluminum beam (Task 1)
Number of Weights (50 gm) | Total Weight (gmf) | Force (lbf) | Dial Indicator Reading | Incremental Deflection, ΔX (verify!) | Force (lbf) | Measured Deflection (in) | Theoretical Deflection (in) | Error
|  |  | (in) | ~ constant ? | Force | Measured | Theory |  | Average Error
None | 0 | 0 | 0.163 | 0 | 0 | 0 | 0 |  | 28.51%
1 | 50 | 0.11023 | 0.183 | 0.02 | 0.11023 | 0.02 | 0.017316 | 15.5%
2 | 100 | 0.22046 | 0.208 | 0.025 | 0.22046 | 0.045 | 0.034632 | 29.94%
3 | 150 | 0.33069 | 0.229 | 0.021 | 0.33069 | 0.066 | 0.051948 | 27.05%
4 | 200 | 0.44092 | 0.251 | 0.022 | 0.44092 | 0.088 | 0.069263 | 27.05%
5 | 250 | 0.55116 | 0.272 | 0.021 | 0.55116 | 0.109 | 0.086579 | 25.9%
6 | 300 | 0.66139 | 0.298 | 0.026 | 0.66139 | 0.135 | 0.1039 | 29.94%
7 | 350 | 0.77162 | 0.326 | 0.028 | 0.77162 | 0.163 | 0.12121 | 34.48%
8 | 400 | 0.88185 | 0.345 | 0.019 | 0.88185 | 0.182 | 0.13853 | 31.38%
9 | 450 | 0.99208 | 0.369 | 0.024 | 0.99208 | 0.206 | 0.15584 | 32.18%
10 | 500 | 1.1023 | 0.391 | 0.022 | 1.1023 | 0.228 | 0.17316 | 31.67%
Task 2 |  | Copper Rectangular Beam
Table 2.1: Material properties of copper rectangular beam
Property |  | Variable | Value | Units |  | Converting Value | Units
Young's Modulus |  | E = | 17000000 | lbf/in2 (psi) | = | 117210.874 | MPa
Length of beam |  | L = | 8.75 | in
Distance to Dial Ind |  | S = | 7.5 | in
Width of beam |  | W = | 0.46 | in
Thickness of beam |  | t = | 0.143 | in
Table 2.2: Calculation of moment of inertia and theoretical deflection (Task 2)
|  | Property | Variable | Equation | Value | Units
|  | Moment of Inertia | I = | w * t^3 / 12 = | 0.00011209 | in4
|  | Theoretical Deflection | δ = | F * S2 * (3L-S) / (6 E I) | see Table 2.3 | in
Table 2.3: Measured and theoretical deflection according to various weights for rectangular copper beam (Task 2)
Number of Weights (50 gm) | Total Weight (gmf) | Force (lbf) | Dial Indicator Reading | Incremental Deflection, Δx (verify!) | Force (lbf) | Measured Deflection (in) | Theoretical Deflection (in) | Error
|  |  | (in) | ~ constant ? | Force | Measured | Theory |  | Average Error
None | 0 | 0 | 0.164 | 0 | 0 | 0 | 0 |  | 21.49%
1 | 50 | 0.11023 | 0.174 | 0.01 | 0.11023 | 0.01 | 0.010168 | -1.654%
2 | 100 | 0.22046 | 0.187 | 0.013 | 0.22046 | 0.023 | 0.020336 | 13.1%
3 | 150 | 0.33069 | 0.201 | 0.014 | 0.33069 | 0.037 | 0.030505 | 21.29%
4 | 200 | 0.44092 | 0.214 | 0.013 | 0.44092 | 0.05 | 0.040673 | 22.93%
5 | 250 | 0.55116 | 0.23 | 0.016 | 0.55116 | 0.066 | 0.050841 | 29.82%
6 | 300 | 0.66139 | 0.239 | 0.009 | 0.66139 | 0.075 | 0.061009 | 22.93%
7 | 350 | 0.77162 | 0.252 | 0.013 | 0.77162 | 0.088 | 0.071177 | 23.64%
8 | 400 | 0.88185 | 0.265 | 0.013 | 0.88185 | 0.101 | 0.081345 | 24.16%
9 | 450 | 0.99208 | 0.281 | 0.016 | 0.99208 | 0.117 | 0.091514 | 27.85%
10 | 500 | 1.1023 | 0.297 | 0.016 | 1.1023 | 0.133 | 0.10168 | 30.8%
Task 3 |  | Aluminum Square Beam
Table 3.1: Material Properties of Aluminum Square Beam
Property |  | Variable | Value | Units |  | Conversion Value | Units
Young's Modulus |  | E = | 10000000 | lbf/in2 (psi) | = | 68947.5729 | MPa
Distance to Force |  | L = | 8.75 | in
Distance to Dial Ind |  | S = | 7.5 | in
Width of beam |  | W = | 0.21 | in
Thickness of beam |  | t = | 0.21 | in
Table 3.2: Calculation of moment of inertia and theoretical deflection (Task 3)
|  | Property | Variable | Equation |  | Value | Units
|  | Moment of Inertia | I = | w * t3 / 12 |  | 0.00016207 | in4
|  | Theoretical deflection | δ = | F * S2 * (3L-S) / (6 E I) |  | see Table 3.3 | in
Table 3.3: Measured and theoretical deflection according to various weights for Aluminum square beam (Task 3)
Number of Weights (50 gm) | Total Weight (gmf) | Force (lbf) | Dial Indicator Reading | Incremental Deflection, ΔX(verify!) | Number of Weights (50 gm) | Absolute Deflection (in) | Theoretical Deflection (in) | Error
|  |  | (in) | ~ constant ? | Force | Measured | Theory |  | Average Error
none | 0 | 0 | 0.11 | 0 | 0 | 0 | 0 |  | -44.2%
1 | 50 | 0.11023 | 0.116 | 0.006 | 0.11023 | 0.006 | 0.011956 | -49.82%
2 | 100 | 0.22046 | 0.124 | 0.008 | 0.22046 | 0.014 | 0.023912 | -41.45%
3 | 150 | 0.33069 | 0.13 | 0.006 | 0.33069 | 0.02 | 0.035868 | -44.24%
4 | 200 | 0.44092 | 0.136 | 0.006 | 0.44092 | 0.026 | 0.047823 | -45.63%
5 | 250 | 0.55116 | 0.14 | 0.004 | 0.55116 | 0.03 | 0.059779 | -49.82%
6 | 300 | 0.66139 | 0.149 | 0.009 | 0.66139 | 0.039 | 0.071735 | -45.63%
7 | 350 | 0.77162 | 0.154 | 0.005 | 0.77162 | 0.044 | 0.083691 | -47.43%
8 | 400 | 0.88185 | 0.162 | 0.008 | 0.88185 | 0.052 | 0.095647 | -45.63%
9 | 450 | 0.99208 | 0.178 | 0.016 | 0.99208 | 0.068 | 0.1076 | -36.8%
10 | 500 | 1.1023 | 0.187 | 0.009 | 1.1023 | 0.077 | 0.11956 | -35.6%
Task 4 |  | Rectangular Beam of Unknown Material
Table 4.1: Material properties of unknown beam
|  | Property | Variable | Value | Units
|  | Distance to Force | L = | 8.75 | in
|  | Distance to Dial Ind | S = | 7.5 | in
|  | Width of beam | W = | 0.513 | in
|  | Thickness of beam | t = | 0.137 | in
Table 4.2: Calculation of moment of inertia and theoretical deflection (Task 4)
|  | Property | Variable | Equation | Value | Units
|  | Moment of Inertia | I = | w * t3 / 12 = | 0.00010993 | in4
|  | Theoretical Deflection | δ = | F * S2 * (3L-S) / (6 E I) | see Table 4.3 | in
Table 4.3: Measured deflection according to various weights for the unknown rectangular beam (Task 4)
Number of Weights (50 gm) | Total Weight (gmf) | Force (lbf) | Dial Indicator Reading | Incremental Deflection, ΔX (verify!) | Number of Weights (50 gm) | Absolute Deflection (in)
|  |  | (in) | ~ constant ? | Force | Measured
none | 0 | 0 | 0.183 | 0 | 0 | 0
1 | 50 | 0.11023 | 0.19 | 0.007 | 0.11023 | 0.007
2 | 100 | 0.22046 | 0.2 | 0.01 | 0.22046 | 0.017
3 | 150 | 0.33069 | 0.208 | 0.008 | 0.33069 | 0.025
4 | 200 | 0.44092 | 0.217 | 0.009 | 0.44092 | 0.034
5 | 250 | 0.55116 | 0.225 | 0.008 | 0.55116 | 0.042
6 | 300 | 0.66139 | 0.232 | 0.007 | 0.66139 | 0.049
7 | 350 | 0.77162 | 0.243 | 0.011 | 0.77162 | 0.06
8 | 400 | 0.88185 | 0.247 | 0.004 | 0.88185 | 0.064
9 | 450 | 0.99208 | 0.256 | 0.009 | 0.99208 | 0.073
10 | 500 | 1.1023 | 0.266 | 0.01 | 1.1023 | 0.083
|  |  | Calculated Slope from graph = |  | 0.0746
|  |  | Calculated Young's Modulus = |  | 21237378.1847 | ~146 GPa
Look up values of Young's Elastic Modulus for various metals. What material is the beam probably made from?
Numbers say "Carbon Fiber reinforced Plastic", Logic says "Grey Cast Iron".
Was really "Steel"

## Aluminum Bar
Aluminum Bar
SI units
L = | 1 | m
A = | 10 | mm2 | = | 1e-05 | m2
E = | 70 | GPa
m = | 100 | kg
g = | 9.8066 | m/s2
Fg = | 980.665 | N
Stress = | 98.0665 | MPa
Strain = | 0.0014009 | = | 0.1401%
ΔL = | 0.0014009 | m | = | 1.4009 | mm
English units
L = | 5 | ft | = | 60 | in
A = | 0.01 | in2 | = | 1e-08 | m2
E = | 10000000 | psi
m = | 100 | lbm
g = | 32.174 | ft/s2
Fg = | 100 | lbf
Stress = | 10000 | psi
Strain = | 0.001 | = | 0.1%
ΔL = | 0.06 | in

## lbf and N
Definitions for using |  | F = m g | = | The force on a mass m in earth's gravitational acceleration g
Standard acceleration of gravity |  |  | g = | 9.8066 | m/s^2 | exact
|  |  |  | 32.174 | ft/s^2 | exact
| 1 | N | = | 1 | kg-m/s^2
| 1 | lbm | = | 0.45359 | kg | exact
Force
Metric | 1 | kgf | = | The force on a 1 kg mass in gravity | = | 9.8066 | N | exact
English | 1 | lbf | = | The force on a 1 lbm mass in gravity | = | 32.174 | lbm-ft/s^2 | exact
| 1 | lbf | = | 4.4482 | N | exact
| 1 | gmf | = | The force on a 1 gm mass in gravity | = | 0.0098067 | N | exact
| 1 | lbf | = | 453.5924 | gmf | exact
| 1 | MPa | = | 145.0377 | lbf / in^2 | exact