## Sheet1
Task 1
Fan Voltage (V) | Voltage across the Resistor (V) | Power Output of the Wind Turbine (W)
6 | 0.038 | 0.00048133
7 | 0.206 | 0.014145
8 | 0.297 | 0.029403
9 | 0.357 | 0.042483
10 | 0.4 | 0.053333
11 | 0.435 | 0.063075
12 | 0.465 | 0.072075
Task 2
Radius of the propeller = | 0.055 | (m) | Area of circle = | 0.0095033 | (m^2)
Fan Voltage (V) | Wind Velocity (m/s) | Power in the Wind (W)
6 | 4.4 | 0.49381
7 | 5.7 | 1.0736
8 | 6.3 | 1.4495
9 | 6.9 | 1.9044
10 | 7.5 | 2.4456
11 | 7.7 | 2.6465
12 | 8.4 | 3.4359
Task 3
Fan Voltage (V) | % Efficiency
6 | 0.09747%
7 | 1.318%
8 | 2.028%
9 | 2.231%
10 | 2.181%
11 | 2.383%
12 | 2.098%
Wind Turbine Lab Name: Gage Farmer
Your team members:
Date:
Note: For safety do not put your face in front of the wind tunnel! The units required are in parenthesis.
This report only requires the Excel sheets given here to be filled out. Create the graphs, do calculations, answer questions etc.
Calculate the Electrical Power Output of the Wind Turbine.
1) Connect the turbine to a 3 ohm resistor. Connect a voltmeter (DMM set to DC volts) across the resistor. Make sure to watch the units on the DMM for voltage. Put the 3 blade (plastic) propeller on the turbine.
2) The formula for electrical power is P = V^2/R V = voltage across the resistor (not the voltage on the power supply to the fan) R = Resistance = 3 ohm
3) Step through the voltages given on the chart below for the power supply to the fan to get a range of wind speeds. In Task 2 you will measure the wind speeds without the turbine.
4) In your report you will need a graph of Electrical Power Output vs. Fan Voltage.
Calculate the Wind Input Power
1) Take out the wind turbine from the wind tunnel.
2) Step through the Fan Voltages again to record the Wind Velocity. Use the anemometer to get the Wind Velocity in m/s. Calculate the power in the wind. The formula for the input power in the wind is:
P = (1/2)pAv^3 P = Power in Watts
p = density of air. Use 1.22 kg/m^3
A = Area of the circle that the propeller sweeps out
A = π r^2 r = radius of propeller in meters v = Wind Velocity
Your report should have a graph of Wind Power vs. Wind Velocity for Task 2
1)) Calculate the % Efficiency of the turbine.
% e = ((Electrical power output from Task 1)/(Power in the wind from Task 2)) * 100
2) Your report will require a graph of % Efficiency vs. Wind Velocity for the Wind Turbine.
See the next page for Tasks 4 and 5.
Calculate the Turbine Efficiency
The fan voltage is not to be used in the power calculations. We increased the wind velocity by increasing the voltage to the fan.

## Sheet2
Task 4
| Blade Design | Voltage on the resistor (V) | Output Power from the Turbine (W) | Describe the Blade Design
| 1 | 0.1 | 0 | 38mm x 12mm Rectangles
| 2 | 0 |  | 38mm x 12mm Triangles
Task 5
| Voltage on 3 ohm | resistor
Hub angle | 1 Blade | 2 Blades | 3 Blades | Used 11 volts for fan on each test.
30 degrees | 0 | 0.135 | 0.245
45 degrees
Design your own Wind Turbine Blades
1) Design 4 different types of blades. Cut your blades out of balsa wood.
2) One at a time test them in the turbine to find which blade gives the most electrical power output of the turbine. The blades can be mounted in the 45 degree hub provided. Take a picture of the blades labeled with the blade number and include it in your report.
3) Put the turbine in the wind tunnel. Set the fan at 8 volts on the power supply. Calculate the power output as you did in Task 1. If your blades do not turn, repeat the experiment at a higher fan voltage.
4) In your report, explain what factors led to the best blade design.
Design your own experiment to create your own propeller design using your best blade design from Task 3. You have two different blade angles and the number of blades on the hub. In your report, describe your experimental design. In your report explain the factors in your propeller design that you think most affected the turbine output. Create your data table below. Add graphs to your report as needed to show your results and illustrate your conclusions.
See the next page for Task 6 calculations.
Calculate the power output for each. R = 3 ohm
Results: (Do not just copy and paste this into your report.) The 30 degree angle hub has a shallower angle so the blades capture more wind. It was difficult getting data for the three blades on the 30 degree hub. If the experiment were to be repeated, using less than 11 volts on the fan would be advisable. The turbine was turning so fast that the blades flew out easily!

## Sheet3
Task 6
Include in your report the following calculations:
Assume the average wind velocity for Columbus, Ohio is 5.5 m/s. A wind turbine located at Byers Mazda Subaru near I 270 on the north part of Columbus can generate 150000kWH in a year. It has a 69 ft. radius. Assume it turns continuously in a year.
A) Estimate the efficiency of the turbine. Show your calculations. Watch the units. 3.281 ft = 1 meter. You will need to calculate the number of hours in a year for this calculation since you are given an energy per year ouput for the turbine. Show your work. You can use a separate sheet if you wish. Assume the density of air is 1.29 kg/m^3.
B) Assuming a single household uses about 50 kWH/day, how many households can be powered by this turbine?