## Sheet1
Gage Farmer
M/W 10AM
Switch # | Resistance | Voltage | Power
| ( ohms) | (V) | (W)
5 | 3 | 0.54 | 0.0972
6 | 5 | 0.58 | 0.06728
7 | 10 | 1.73 | 0.29929
8 | 15 | 1.93 | 0.24833
9 | 20 | 1.99 | 0.19801
[6 empty] | Incident Lt. | Intensity = | I= 5N W/m^2
R = 10 ohm
"Sky | Binary | Decimal | I= Incident | Cell Volt. | V^2/R=Cell | Cell area | Power | Efficiency
Condition" | Light Meter | Convert from | Light Int. | Output | Power Output | A | per m^2
|  | binary | (W/m^2) | (V) | (W) | (m^2) | (W/m^2) | (%)
Cloudy | 00101001 | 41 | 205 | 0.72 | 0.05184 | 0.0025 | 20.736 | 10.1151
Bright | 11000101 | 197 | 985 | 1.7 | 0.289 | 0.0025 | 115.6 | 11.736
R = 10 ohm
|  | Experiment | Theoretical | Experiment | Theoretical
Inclination | Voltage | Power | b = theor. | Power/area | Power/area
Angle (deg) | (V) | (W) | (W) | (W/m^2) | (W/m^2)
0 | 0.76 | 0.05776 | 0.05776 | 23.104 | 23.104
15 | 0.66 | 0.04356 | 0.055792 | 17.424 | 22.3168
30 | 0.64 | 0.04096 | 0.050022 | 16.384 | 20.0087
45 | 0.55 | 0.03025 | 0.040842 | 12.1 | 16.337
Solar Cell Lab
Task 1 : Table 1.1
Power can be calculated by P= V^2/R. In Task 1, find the resistor that gives the greatest power output in Task 1 and use that resistor in the remaining tasks in the lab.
Lamp height is 7 in above solar cell surface.
Task 2: Table 2.1
Cloudy is 19 in lamp height. Bright is 7 in lamp height.
Task 3: Table 3.1
b = P(Cos φ) See Lab instructions.
P is the Power at φ= 0 so b = P at angle the φ= 0 because Cos(0) =1.
Remember Excel requires radians for Cosine.
See sheet 2 for Task 4
Binary readings should be about 1100 XXXX or greater for bright sky conditions.
Binary readings for cloudy sky should be about 0011 XXXX.
Task 4 and questions are on page 2.
eIA = Psolar cell e = output/input %e = 100* e
% Efficiency = (Electrical Cell Power Output/(IA) )* 100

## Sheet2
| Cell B |  | Cell B | Cell B | Cell B | Cell A
Inclination | Voltage | Resistance | Power | area of B | Power/area | Power/area
Angle | (V) | (Ohms) | (W) | (m^2) | (W/m^2) | (W/m^2)
0 | 0.85 | 10 | 0.07225 | 0.004389 | 16.4616 | 23.104
15 | 0.83 | 10 | 0.06889 | 0.004389 | 15.6961 | 17.424
30 | 0.79 | 10 | 0.06241 | 0.004389 | 14.2196 | 16.384
45 | 0.65 | 10 | 0.04225 | 0.004389 | 9.6263 | 12.1
Task 4: Table 4.1
Resistance is the same as in Tasks 2&3. R = 10 ohm
Copy the experimental data from Task 3 in this column for the experimental power/area measurements. (2nd column from right on Task 3 in light yellow)
DISCUSSION QUESTIONS:
1. Suppose a house in Ohio requires 70.0 kilowatt-hours per day. Assume 8.0 hours of sunlight at 11% efficiency
and a light intensity of 1150 W/m2 (roughly the average for planet earth on a sunny day), what is the minimum area of the solar cell needed for this house?
69.16996047 m2
2)Calculate how large the solar cells would be to supply a house on a cloudy day.
a) How large would the solar cells for the house in question#1 be for this house for a wintery day with 6.0 hours of sunlight and a sunlight intensity of 600 W/m2? Assume the efficiency is 8.5%
228.7581699 m2
3) From Task 2 in the lab, how did the efficiencies of solar cell A vary between the bright sky conditions and the cloudy sky conditions?
The bright sky was a bit more efficient than the cloudy sky.
4) From the data in task 3 plot a graph of power output of solar cell A vs. angle. Include on the same graph the theoretical value of b vs. angle. How does solar cell A compare to the theoretical value? (Discuss if it was better or worse than the theoretical value expected.)
I done did it, on Sheet 1. The experimental was less than the theoretical.
5) From the data in Task 4, compare solar cell A to solar cell B when the angle of incidence
of light was changed. Plot power output per area for cell A and cell B vs. incident angle. Discuss the results as
well as show the graph.
Cell B was much less efficient than Cell A, likely because of how the bubbles in Cell A refracted the light.
Solar Cell A was a flat solar cell. Solar Cell B has a bubbled shaped surface. Investigate if these cells performed differently with changes in angle.